## Instructions
Winrock International's Destructive Harvest Data Entry Tool - Version 2012
General Instructions:
This tool can be used in association with Winrock's Standard Operating Procedures for Terrestrial Carbon Measurement Manual
Use this Excel file to enter measurements recorded from from BIOMASS PLOTS.
The intelectual knowledge in this file is proprietary of Winrock International.
Please read all the instructions carefully before using this tool.
It is highly recommended that this file be directly downloaded from Winrock International or LEAF's website. Please check one of these websites to ensure the latest version is being used.
Before distributing this file, ensure each worksheet is locked. Never distribute this file unlocked. Formulas may accidently be deleted.
If you receive this file unlocked, do not use. It may have errors. Instead download the file from Winrock's website listed below.
NOTE: Winrock cannot guarantee the results are error free. USE WITH CAUTION.
Instructions:
Use this Excel file to enter data collected from destructive harvesting measurements.
1 | Create a copy of the worksheet 'Tree' for each tree sampled: Right click on name of worksheet below. Select "Move or copy", Click "create copy".
2 | Rename each worksheet as the 'tree ID' by right clicking on name of the worksheet, click 'rename' and type plot ID.
3 | Enter data for each tree into a separate worksheet. Enter data only into BLUE CELLS.
4 | In each worksheet, enter data only into blue cells. Make sure measurement units are correct. Totals will calculate automatically. These totals are displayed in orange cells.
Visit our websites to download the latest version of this tool:
www.leafasia.org
www.winrock.org/ecosystems

## Blank_copy-Tree
Destructive Harvest Tree Sampling
Plot ID:
Location:
UTM datum:
UTM East:
UTM North:
Date:
Team Leader:
Data recorded by:
Time Start:
Time End:
Stratum:
Photo ID:
Final Biomass: | DBH: | 0 | cm
| Total tree biomass: | #DIV/0! | kg
| Bole: | #DIV/0! | kg
| Stump: | #DIV/0! | kg
| Buttress: | #DIV/0! | kg
| Leaves/Branches <10 cm: | #DIV/0! | kg
| Branches 10-20 cm: | 0 | kg
| Branches >20 cm: | 0 | kg
Measurements before tree cut
Species:
| DBH: |  | cm
| Tree Height: | 0 | m
Clinometer angle
| Height Measurement # | + | - | Distance from Eye to Tree (m) | Height measured with range finder (m) | Height (m)
| 1 |  |  |  |  | 0
| 2 |  |  |  |  | 0
Measurements after tree cut:
Bole
| Bole Dimensions: |  |  | Bole Density Measurements (Discs):
|  |  |  | Label | L1 (cm) | L2 (cm) | Hole-L1 (cm) | Hole-L2 (cm) | T1 (cm) | T2 (cm) | Avg Radius (cm) | Avg Hole Radius (cm) | Area (cm2) | Area (hole) | Avg Thickness (cm) | Dry Weight (g) | Volume (cm3) | Volume of Hole (cm3) | Density (g cm-3)
| Diameter at bottom of bole: |  | cm | [7 empty] | 0 | 0 | 0 | 0 | #DIV/0! |  | #DIV/0! | #DIV/0! | #DIV/0!
| Diameter at top of bole: |  | cm | [7 empty] | 0 | 0 | 0 | 0 | #DIV/0! |  | #DIV/0! | #DIV/0! | #DIV/0!
| DBH of bole: |  | cm | [7 empty] | 0 | 0 | 0 | 0 | #DIV/0! |  | #DIV/0! | #DIV/0! | #DIV/0!
| Length of bole: |  | m
| Length of tree: |  | m
| Total bole volume: | 0 | m3
| Volume check: | 0 | m3
| Bole density: | #DIV/0! | g cm-3
| Bole total dry weight: | #DIV/0! | kg
| Section # | Lower Diameter (cm) | Upper diameter (cm) | Section Length (cm) | Volume of section (m3)
0
0
0
0
0
0
0
0
0
0
0
0
0
0
0
0
0
0
0
0
Stump:
Stump Subsample Measurements:
| Stump Dry Weight: | #DIV/0! | kg | Subsample# | Bag Label | Fresh Weight (g) | Dry Weight (g) | Dry:Fresh Ratio
|  |  |  | 1 |  |  |  | #DIV/0!
| Enter partial weights below |  |  | 2 |  |  |  | #DIV/0!
| Fresh weight: | 0 | kg | 3 |  |  |  | #DIV/0!
| Partial weights |  | kg
kg
kg
kg
kg
kg
kg
kg
kg
kg
kg
If stump is estimated partially on volume:
| Estimated volume: |  | m3
| Estimated dry weight: |  | kg
Leave section below blank if volume was not measured. Otherwise, type "cube", "cylinder" or "frustum" in the box and enter measurements.
Shape:
Frustum:
| Dbottom |  | cm | Stump Density Measurements (discs):
| Dtop |  | cm | Sample # | L1 (cm) | L2 (cm) | Hole-L1 (cm) | Hole-L2 (cm) | Avg Radius (cm) | Avg Hole Radius (cm) | Area (cm2) | Area (hole) | T1 (cm) | T2 (cm) | Avg Thickness (cm) | Dry Weight (g) | Volume (cm3) | Volume of Hole (cm3) | Density (g cm-3)
| Height of stump |  | cm | [5 empty] | 0 | 0 | 0 | 0 |  |  | #DIV/0! |  | #DIV/0! | #DIV/0! | #DIV/0!
Cube:
| Length |  | cm
| Width |  | cm
| Height |  | cm
Cylinder:
| L1 |  | cm
| L2 |  | cm
| T1 |  | cm
| T2 |  | cm
Buttress:
| Total fresh weight: | 0 | kg | Buttress Subsamples:
| Total dry weight: | #DIV/0! | kg | Subsample# | Bag Label | Fresh Weight (g) | Dry Weight (g) | Dry:Fresh Ratio
|  |  |  | 1 |  |  |  | #DIV/0!
|  |  |  | 2 |  |  |  | #DIV/0!
| Partial weights |  | kg
kg
kg
kg
kg
kg
kg
kg
kg
kg
kg
Leaves and Branches <10 cm:
| Total fresh weight: | 0 | kg | <10 cm Subsamples:
| Total dry weight: | #DIV/0! | kg | Subsample# | Bag Label | Fresh Weight (g) | Dry Weight (g) | Dry:Fresh Ratio
|  |  |  | 1 |  |  |  | #DIV/0!
|  |  |  | 2 |  |  |  | #DIV/0!
|  |  |  | 3 |  |  |  | #DIV/0!
|  |  |  | 4 |  |  |  | #DIV/0!
|  |  |  | 5 |  |  |  | #DIV/0!
| Partial weights |  | kg
kg
kg
kg
kg
kg
kg
kg
kg
kg
kg
kg
kg
kg
kg
kg
kg
kg
kg
kg
kg
kg
kg
kg
kg
kg
kg
kg
kg
kg
kg
kg
kg
kg
kg
kg
kg
kg
kg
kg
kg
kg
kg
kg
kg
kg
kg
kg
Branches 10-20 cm: |  |  |  | 10-20 cm Subsamples:
| Total weight of branches 10-20 cm: | 0 | kg | Subsample# | Bag Label | Fresh Weight (g) | Dry Weight (g) | Dry:Fresh Ratio
|  |  |  | 1 |  |  |  | #DIV/0!
| Weight of Medium Branches: Enter partial weights below; leave blank if only volume was used |  |  | 2 |  |  |  | #DIV/0!
| Total Fresh weight: | 0 | kg | 3 |  |  |  | #DIV/0!
| Total dry weight: | 0 | kg | 4 |  |  |  | #DIV/0!
|  |  |  | 5 |  |  |  | #DIV/0!
| Partial weights |  | kg
kg
kg
kg
kg
kg
kg
kg
kg
kg
kg
kg
kg
kg
kg
kg
kg
kg
kg
kg
kg
kg
kg
kg
kg
kg
kg
kg
kg
kg
kg
kg
kg
kg
kg
kg
kg
kg
kg
kg
kg
kg
kg
kg
kg
kg
kg
kg
Leave the next section blank if all branches were weighed
If branches from 10-20 cm are estimated partially on volume:
| Total Volume: |  | m3
| Total Dry Weight: | 0 | kg
| Branch # | Section # | Lower Diameter (cm) | Upper diameter (cm) | Section Length (cm) | Volume (m3) |  | Branch Density Measurements (discs): |  |  | Leave blank if not hollow inside
[6 empty] | 0 |  | Sample # | L1 (cm) | L2 (cm) | Hole-L1 (cm) | Hole-L2 (cm) | Avg Radius (cm) | Avg Hole Radius (cm) | Area (cm2) | Area (hole) | T1 (cm) | T2 (cm) | Avg Thickness (cm) | Dry Weight (g) | Volume (cm3) | Hole Volume (cm3) | Density (g cm-3)
[6 empty] | 0 | [6 empty] | 0 | 0 | 0 | 0 |  |  | #DIV/0! |  | #DIV/0! | #DIV/0! | #DIV/0!
[6 empty] | 0 | [6 empty] | 0 | 0 | 0 | 0 |  |  | #DIV/0! |  | #DIV/0! | #DIV/0! | #DIV/0!
[6 empty] | 0 | [6 empty] | 0 | 0 | 0 | 0 |  |  | #DIV/0! |  | #DIV/0! | #DIV/0! | #DIV/0!
[6 empty] | 0 | [6 empty] | 0 | 0 | 0 | 0 |  |  | #DIV/0! |  | #DIV/0! | #DIV/0! | #DIV/0!
[6 empty] | 0 | [6 empty] | 0 | 0 | 0 | 0 |  |  | #DIV/0! |  | #DIV/0! | #DIV/0! | #DIV/0!
0
0
0
0
0
0
0
0
0
0
0
0
0
0
Branches >20 cm:
| Total weight of branches >20 cm: | 0 | kg | >20 cm Subsamples:
|  |  |  | Subsample# | Bag Label | Fresh Weight (g) | Dry Weight (g) | Dry:Fresh Ratio
| Weight of Large Branches: Enter partial weights below; leave blank if only volume was used |  |  | 1 |  |  |  | #DIV/0!
| Fresh weight: | 0 | kg | 2 |  |  |  | #DIV/0!
| Dry weight: | 0 | kg | 3 |  |  |  | #DIV/0!
|  |  |  | 4 |  |  |  | #DIV/0!
|  |  |  | 5 |  |  |  | #DIV/0!
| Partial weights |  | kg
kg
kg
kg
kg
kg
kg
kg
kg
kg
kg
Leave the next section blank if all branches were weighed
If branches >20 cm are estimated partially on volume:
| Total Volume: |  | m3
| Total Dry Weight: | 0 | kg
| Branch # | Section # | Lower Diameter (cm) | Upper diameter (cm) | Section Length (cm) | Volume (m3) |  | Branch Density Measurements (discs): |  |  | Leave blank if not hollow inside
[6 empty] | 0 |  | Sample # | L1 (cm) | L2 (cm) | Hole-L1 (cm) | Hole-L2 (cm) | Avg Radius (cm) | Avg Hole Radius (cm) | Area (cm2) | Area (hole) | T1 (cm) | T2 (cm) | Avg Thickness (cm) | Dry Weight (g) | Volume (cm3) | Hole Volume (cm3) | Density (g cm-3)
[6 empty] | 0 | [6 empty] | 0 | 0 | 0 | 0 |  |  | #DIV/0! |  | #DIV/0! | #DIV/0! | #DIV/0!
[6 empty] | 0 | [6 empty] | 0 | 0 | 0 | 0 |  |  | #DIV/0! |  | #DIV/0! | #DIV/0! | #DIV/0!
[6 empty] | 0 | [6 empty] | 0 | 0 | 0 | 0 |  |  | #DIV/0! |  | #DIV/0! | #DIV/0! | #DIV/0!
[6 empty] | 0 | [6 empty] | 0 | 0 | 0 | 0 |  |  | #DIV/0! |  | #DIV/0! | #DIV/0! | #DIV/0!
[6 empty] | 0 | [6 empty] | 0 | 0 | 0 | 0 |  |  | #DIV/0! |  | #DIV/0! | #DIV/0! | #DIV/0!
0
0
0
0
0
0
0
0
0
0
0
0
0
0
Note on B46: nharris: this check calculates bole volume based only on the top and bottom diameters and total length of log. The volume based on piecewise measurements should be similar to this value.
Note on R100: KGoslee: Volume divided by 4, as the sample that was dried was one-quarter of the full disc
Note on G133: KGoslee: Should bag weight be subtracted?